## Naming
Identification cables
Magnet Design and Technology (MDT)
batiment 927
Nomenclature
|  | Version | 2.4
Nomenclature generale :
Chaque cable est reference par un code et la signification de ce code est rappele dans la colonne "Function"
Ce code est construit de la maniere suivante
* 2 ou 3 lettres majuscules
| exemple : | EBSI24
* puis une combinaison de chiffre et de lettre en indice
| exemple : | EBSI24
Signification des 2 ou 3 premieres lettres majuscules
* 1ere lettre majuscule :
- soit un "E" qui signifie que le cable est une prise de potentiel (Vtaps)
|  | exemple : | EEI41 | prise de potentiel
- soit rien qui signifie que le cable est une alimantation (supply)
|  | exemple : | _YTI1R | supply
* 2eme et 3eme lettres majuscules :
une combinaison d'une ou deux lettres majuscules qui indiquent le type d'element sur lequel le cable est connecte
E --> Bobine
|  |  | exemple : | EESO21
BS --> Beam Simulation Heater
|  |  | exemple : | EBSI13
SH --> Spot Heater
|  |  | exemple : | SHO3
YT --> Quench Heater
|  |  | exemple : | YTI3L
Signification de la combinaison de chiffre et de lettre en indice
* La ou les 2 premiers lettres indiquent la position du cable par rapport a l'element
- "I" pour Inner
|  | exemple : | BSI23
- "S" pour splice
|  | exemple : | EESO41
- "O" pour Outer
|  | exemple : | EESO41
* Le ou les 2 premiers chiffres suivants indiquent
- soit le numero de l'element
|  | exemple : | EESO41 | bobine numero 4
- soit sa positions entre 2 elements numerotes
|  | exemple : | BSO24 | Beam sumulation heater situee entre la bobine 2 et 4
* Le dernier chiffre indique
- s'il est present il differencie des cables identiques redondants
|  | exemple : | EESO22 | prise de potentiel numero 2
- s'il est absent; ce cable n'est pas redondant
|  | exemple : | EBSO23_ | La prise de potentiel du beam simulation heater n'est pas redondant

## Ouverture 0
Identification cables MQXC
Ouverture 0
|  | Version | 2.4
| Name Label | Function | Type | Cabling | wire specification | wire length [m] | VT-protection - resistor chip
[7 empty] | chip number | pin number | Resistor chip 4116R-103LF VT protection box
coil 1 | EEI11 | Voltage, Inner coil, coil 1, 1st tap | V-tap | Single | nominal Ø0.81mm / AXON HH2619-LH | 2 | A | 1
| EEI12 | Voltage, Inner coil, coil 1, 2nd tap | V-tap | Single | nominal Ø0.81mm / AXON HH2619-LH | 2 |  | 2
| EEO11 | Voltage, Outer coil, coil 1, 1st tap | V-tap | Single | nominal Ø0.81mm / AXON HH2619-LH | 2 |  | 3
| EEO12 | Voltage, Outer coil, coil 1, 2nd tap | V-tap | Single | nominal Ø0.81mm / AXON HH2619-LH | 2 |  | 4
Intercoil 1-2 Splice | EESO11 | Voltage, intercoil Splice, Outer coil side, coil 1 side, 1st tap | V-tap | Single | nominal Ø0.81mm / AXON HH2619-LH | 2 | A | 5
| EESO12 | Voltage, intercoil Splice, Outer coil side, coil 1 side, 2nd tap | V-tap | Single | nominal Ø0.81mm / AXON HH2619-LH | 2 |  | 6
| EESI21 | Voltage, intercoil Splice, Inner coil side, coil 2 side, 1st tap | V-tap | Single | nominal Ø0.81mm / AXON HH2619-LH | 2 |  | 7
| EESI22 | Voltage, intercoil Splice, Inner coil side, coil 2 side, 2nd tap | V-tap | Single | nominal Ø0.81mm / AXON HH2619-LH | 2 |  | 8
Coil 2 | EEI21 | Voltage, Inner coil, coil 2, 1st tap | V-tap | Single | nominal Ø0.81mm / AXON HH2619-LH | 2 | B | 1
| EEI22 | Voltage, Inner coil, coil 2, 2nd tap | V-tap | Single | nominal Ø0.81mm / AXON HH2619-LH | 2 |  | 2
| EEO21 | Voltage, Outer coil, coil 2, 1st tap | V-tap | Single | nominal Ø0.81mm / AXON HH2619-LH | 2 |  | 3
| EEO22 | Voltage, Outer coil, coil 2, 2nd tap | V-tap | Single | nominal Ø0.81mm / AXON HH2619-LH | 2 |  | 4
Intercoil 2-3 Splice | EESO21 | Voltage, intercoil Splice, Outer coil side, coil 2 side, 1st tap | V-tap | Single | nominal Ø0.81mm / AXON HH2619-LH | 2 | B | 5
| EESO22 | Voltage, intercoil Splice, Outer coil side, coil 2 side, 2nd tap | V-tap | Single | nominal Ø0.81mm / AXON HH2619-LH | 2 |  | 6
| EESO31 | Voltage, intercoil Splice, Outer coil side, coil 3 side, 1st tap | V-tap | Single | nominal Ø0.81mm / AXON HH2619-LH | 2 |  | 7
| EESO32 | Voltage, intercoil Splice, Outer coil side, coil 3 side, 2nd tap | V-tap | Single | nominal Ø0.81mm / AXON HH2619-LH | 2 |  | 8
Coil 3 | EEO31 | Voltage, Outer coil, coil 3, 1st tap | V-tap | Single | nominal Ø0.81mm / AXON HH2619-LH | 2 | C | 1
| EEO32 | Voltage, Outer coil, coil 3, 2nd tap | V-tap | Single | nominal Ø0.81mm / AXON HH2619-LH | 2 |  | 2
| EEI31 | Voltage, Inner coil, coil 3, 1st tap | V-tap | Single | nominal Ø0.81mm / AXON HH2619-LH | 2 |  | 3
| EEI32 | Voltage, Inner coil, coil 3, 2nd tap | V-tap | Single | nominal Ø0.81mm / AXON HH2619-LH | 2 |  | 4
Intercoil 3-4 Splice | EESI31 | Voltage, intercoil Splice, Inner coil side, coil 3 side, 1st tap | V-tap | Single | nominal Ø0.81mm / AXON HH2619-LH | 2 | C | 5
| EESI32 | Voltage, intercoil Splice, Inner coil side, coil 3 side, 2nd tap | V-tap | Single | nominal Ø0.81mm / AXON HH2619-LH | 2 |  | 6
| EESO41 | Voltage, intercoil Splice, Outer coil side, coil 4 side, 1st tap | V-tap | Single | nominal Ø0.81mm / AXON HH2619-LH | 2 |  | 7
| EESO42 | Voltage, intercoil Splice, Outer coil side, coil 4 side, 2nd tap | V-tap | Single | nominal Ø0.81mm / AXON HH2619-LH | 2 |  | 8
Coil 4 | EEO41 | Voltage, Outer coil, coil 4, 1st tap | V-tap | Single | nominal Ø0.81mm / AXON HH2619-LH | 2 | D | 1
| EEO42 | Voltage, Outer coil, coil 4, 2nd tap | V-tap | Single | nominal Ø0.81mm / AXON HH2619-LH | 2 |  | 2
| EEI41 | Voltage, Inner coil, coil 4, 1st tap | V-tap | Single | nominal Ø0.81mm / AXON HH2619-LH | 2 |  | 3
| EEI42 | Voltage, Inner coil, coil 4, 2nd tap | V-tap | Single | nominal Ø0.81mm / AXON HH2619-LH | 2 |  | 4
Beam Simulation Heater | BSI13 | Supply, Inner coil side, between coil 1-3 | Supply | Single | nominal Ø1.55mm / SILISOL VARPREN 9T 1mm2 | 0.5
| BSO13 | Supply, Outer coil side, between coil 1-3 | Supply | Single | nominal Ø1.55mm / SILISOL VARPREN 9T 1mm2 | 0.5
| BSI23 | Supply, Iner coil side, between coil 2-3 | Supply | Single | nominal Ø1.55mm / SILISOL VARPREN 9T 1mm2 | 0.5
| BSO23 | Supply, Outer coil side, between coil 2-3 | Supply | Single | nominal Ø1.55mm / SILISOL VARPREN 9T 1mm2 | 0.5
| BSI24 | Supply, Iner coil side, between coil 2-4 | Supply | Single | nominal Ø1.55mm / SILISOL VARPREN 9T 1mm2 | 0.5
| BSO24 | Supply, Outer coil side, between coil 2-4 | Supply | Single | nominal Ø1.55mm / SILISOL VARPREN 9T 1mm2 | 0.5
| BSI41 | Supply, Iner coil side, between coil 4-1 | Supply | Single | nominal Ø1.55mm / SILISOL VARPREN 9T 1mm2 | 0.5
| BSO41 | Supply, Outer coil side, between coil 4-1 | Supply | Single | nominal Ø1.55mm / SILISOL VARPREN 9T 1mm2 | 0.5
| EBSI13 | Voltage, Inner coil side, between coil 1-3 | V-tap | Single | nominal Ø0.81mm / AXON HH2619-LH | 0.5
| EBSO13 | Voltage, Outer coil side, between coil 1-3 | V-tap | Single | nominal Ø0.81mm / AXON HH2619-LH | 0.5
| EBSI23 | Voltage, Iner coil side, between coil 2-3 | V-tap | Single | nominal Ø0.81mm / AXON HH2619-LH | 0.5
| EBSO23 | Voltage, Outer coil side, between coil 2-3 | V-tap | Single | nominal Ø0.81mm / AXON HH2619-LH | 0.5
| EBSI24 | Voltage, Iner coil side, between coil 2-4 | V-tap | Single | nominal Ø0.81mm / AXON HH2619-LH | 0.5
| EBSO24 | Voltage, Outer coil side, between coil 2-4 | V-tap | Single | nominal Ø0.81mm / AXON HH2619-LH | 0.5
| EBSI41 | Voltage, Iner coil side, between coil 4-1 | V-tap | Single | nominal Ø0.81mm / AXON HH2619-LH | 0.5
| EBSO41 | Voltage, Outer coil side, between coil 4-1 | V-tap | Single | nominal Ø0.81mm / AXON HH2619-LH | 0.5
Quench Heater | YTI1R | Supply, Inner side, coil 1, Right side | Supply | Single | nominal Ø4.1mm / CERN cable Pirelli 255-1994-23 | 1
| YTO1R | Supply, Outer side, coil 1, Right side | Supply | Single | nominal Ø4.1mm / CERN cable Pirelli 255-1994-23 | 1
| YTI1L | Supply, Inner side, coil 1, Left side | Supply | Single | nominal Ø4.1mm / CERN cable Pirelli 255-1994-23 | 1
| YTO1L | Supply, Outer side, coil 1, Left side | Supply | Single | nominal Ø4.1mm / CERN cable Pirelli 255-1994-23 | 1
| YTI2R | Supply, Inner side, coil 2, Right side | Supply | Single | nominal Ø4.1mm / CERN cable Pirelli 255-1994-23 | 1
| YTO2R | Supply, Outer side, coil 2, Right side | Supply | Single | nominal Ø4.1mm / CERN cable Pirelli 255-1994-23 | 1
| YTI2L | Supply, Inner side, coil 2, Left side | Supply | Single | nominal Ø4.1mm / CERN cable Pirelli 255-1994-23 | 1
| YTO2L | Supply, Outer side, coil 2, Left side | Supply | Single | nominal Ø4.1mm / CERN cable Pirelli 255-1994-23 | 1
| YTI3R | Supply, Inner side, coil 3, Right side | Supply | Single | nominal Ø4.1mm / CERN cable Pirelli 255-1994-23 | 1
| YTO3R | Supply, Outer side, coil 3, Right side | Supply | Single | nominal Ø4.1mm / CERN cable Pirelli 255-1994-23 | 1
| YTI3L | Supply, Inner side, coil 3, Left side | Supply | Single | nominal Ø4.1mm / CERN cable Pirelli 255-1994-23 | 1
| YTO3L | Supply, Outer side, coil 3, Left side | Supply | Single | nominal Ø4.1mm / CERN cable Pirelli 255-1994-23 | 1
| YTI4R | Supply, Inner side, coil 4, Right side | Supply | Single | nominal Ø4.1mm / CERN cable Pirelli 255-1994-23 | 1
| YTO4R | Supply, Outer side, coil 4, Right side | Supply | Single | nominal Ø4.1mm / CERN cable Pirelli 255-1994-23 | 1
| YTI4L | Supply, Inner side, coil 4, Left side | Supply | Single | nominal Ø4.1mm / CERN cable Pirelli 255-1994-23 | 1
| YTO4L | Supply, Outer side, coil 4, Left side | Supply | Single | nominal Ø4.1mm / CERN cable Pirelli 255-1994-23 | 1

## aperture_1
Identification cables MQXC
Ouverture 1
|  | Version | 2.4
| Name Label | Function | Type | Cabling | wire specification | wire length [m] | Type of | test box connector | Connector | In the connector | VT-protection - resistor chip
[7 empty] | Box |  | number | position number | chip number | pin number
coil CEA1 | EEI11 | Voltage, Inner coil, coil 1, 1st tap | V-tap | Single | nominal Ø0.81mm / AXON HH2619-LH | 2 | Coil test box | Redel KLG_H22 | A | 1 | A | 1 |  | Redel KLG_H22 panel connector front side
| EEI12 | Voltage, Inner coil, coil 1, 2nd tap | V-tap | Single | nominal Ø0.81mm / AXON HH2619-LH | 2 |  | Redel KLG_H22 |  | 2 |  | 2
| EEO11 | Voltage, Outer coil, coil 1, 1st tap | V-tap | Single | nominal Ø0.81mm / AXON HH2619-LH | 2 |  | Redel KLG_H22 |  | 3 |  | 3
| EEO12 | Voltage, Outer coil, coil 1, 2nd tap | V-tap | Single | nominal Ø0.81mm / AXON HH2619-LH | 2 |  | Redel KLG_H22 |  | 4 |  | 4
| EEJI11 | Voltage, layer Jump side, Inner coil, coil 1, 1st tap | V-tap | Single | nominal Ø0.81mm / AXON HH2619-LH | 2 |  | Redel KLG_H22 |  | 6 |  | 5
| EEJI12 | Voltage, layer Jump side, Inner coil, coil 1, 2nd tap | V-tap | Single | nominal Ø0.81mm / AXON HH2619-LH | 2 |  | Redel KLG_H22 |  | 7 |  | 6
| EEHI11 | Voltage, Head side, Inner coil, coil 1, 1st tap | V-tap | Single | nominal Ø0.81mm / AXON HH2619-LH | 2 |  | Redel KLG_H22 |  | 8 |  | 7
| EEHI12 | Voltage, Head side, Inner coil, coil 1, 2nd tap | V-tap | Single | nominal Ø0.81mm / AXON HH2619-LH | 2 |  | Redel KLG_H22 |  | 9 |  | 8
Intercoil 1-3 Splice | EESO11 | Voltage, intercoil Splice, Outer coil side, coil 1 side, 1st tap | V-tap | Single | nominal Ø0.81mm / AXON HH2619-LH | 2 |  | Redel KLG_H22 | A | 11 | B | 1
| EESO12 | Voltage, intercoil Splice, Outer coil side, coil 1 side, 2nd tap | V-tap | Single | nominal Ø0.81mm / AXON HH2619-LH | 2 |  | Redel KLG_H22 |  | 12 |  | 2
| EESI31 | Voltage, intercoil Splice, Inner coil side, coil 3 side, 1st tap | V-tap | Single | nominal Ø0.81mm / AXON HH2619-LH | 2 |  | Redel KLG_H22 |  | 13 |  | 3
| EESI32 | Voltage, intercoil Splice, Inner coil side, coil 3 side, 2nd tap | V-tap | Single | nominal Ø0.81mm / AXON HH2619-LH | 2 |  | Redel KLG_H22 |  | 14 |  | 4
Coil CEA3 | EEO31 | Voltage, Outer coil, coil 3, 1st tap | V-tap | Single | nominal Ø0.81mm / AXON HH2619-LH | 2 |  | Redel KLG_H22 | C | 1 | C | 1
| EEO32 | Voltage, Outer coil, coil 3, 2nd tap | V-tap | Single | nominal Ø0.81mm / AXON HH2619-LH | 2 |  | Redel KLG_H22 |  | 2 |  | 2
| EEI31 | Voltage, Inner coil, coil 3, 1st tap | V-tap | Single | nominal Ø0.81mm / AXON HH2619-LH | 2 |  | Redel KLG_H22 |  | 3 |  | 3 |  | Redel KAG_H22 cable connector front side
| EEI32 | Voltage, Inner coil, coil 3, 2nd tap | V-tap | Single | nominal Ø0.81mm / AXON HH2619-LH | 2 |  | Redel KLG_H22 |  | 4 |  | 4
| EEJI31 | Voltage, layer Jump side, Inner coil, coil 3, 1st tap | V-tap | Single | nominal Ø0.81mm / AXON HH2619-LH | 2 |  | Redel KLG_H22 |  | 6 |  | 5
| EEJI32 | Voltage, layer Jump side, Inner coil, coil 3, 2nd tap | V-tap | Single | nominal Ø0.81mm / AXON HH2619-LH | 2 |  | Redel KLG_H22 |  | 7 |  | 6
| EEHI31 | Voltage, Head side, Inner coil, coil 3, 1st tap | V-tap | Single | nominal Ø0.81mm / AXON HH2619-LH | 2 |  | Redel KLG_H22 |  | 8 |  | 7
| EEHI32 | Voltage, Head side, Inner coil, coil 3, 2nd tap | V-tap | Single | nominal Ø0.81mm / AXON HH2619-LH | 2 |  | Redel KLG_H22 |  | 9 |  | 8
Intercoil 3-4 Splice | EESO31 | Voltage, intercoil Splice, Outer coil side, coil 3 side, 1st tap | V-tap | Single | nominal Ø0.81mm / AXON HH2619-LH | 2 |  | Redel KLG_H22 | C | 11 | D | 1
| EESO32 | Voltage, intercoil Splice, Outer coil side, coil 3 side, 2nd tap | V-tap | Single | nominal Ø0.81mm / AXON HH2619-LH | 2 |  | Redel KLG_H22 |  | 12 |  | 2
| EESO41 | Voltage, intercoil Splice, Outer coil side, coil 4 side, 1st tap | V-tap | Single | nominal Ø0.81mm / AXON HH2619-LH | 2 |  | Redel KLG_H22 |  | 13 |  | 3
| EESO42 | Voltage, intercoil Splice, Outer coil side, coil 4 side, 2nd tap | V-tap | Single | nominal Ø0.81mm / AXON HH2619-LH | 2 |  | Redel KLG_H22 |  | 14 |  | 4
Coil CEA4 | EEO41 | Voltage, Outer coil, coil 4, 1st tap | V-tap | Single | nominal Ø0.81mm / AXON HH2619-LH | 2 |  | Redel KLG_H22 | D | 1 | E | 1
| EEO42 | Voltage, Outer coil, coil 4, 2nd tap | V-tap | Single | nominal Ø0.81mm / AXON HH2619-LH | 2 |  | Redel KLG_H22 |  | 2 |  | 2
| EEI41 | Voltage, Inner coil, coil 4, 1st tap | V-tap | Single | nominal Ø0.81mm / AXON HH2619-LH | 2 |  | Redel KLG_H22 |  | 3 |  | 3
| EEI42 | Voltage, Inner coil, coil 4, 2nd tap | V-tap | Single | nominal Ø0.81mm / AXON HH2619-LH | 2 |  | Redel KLG_H22 |  | 4 |  | 4
Intercoil 4-2 Splice | EESI41 | Voltage, intercoil Splice, Inner coil side, coil 4 side, 1st tap | V-tap | Single | nominal Ø0.81mm / AXON HH2619-LH | 2 |  | Redel KLG_H22 | B | 11 | E | 5 |  | Burndy UT-bantam female connector front side
| EESI42 | Voltage, intercoil Splice, Inner coil side, coil 4 side, 2nd tap | V-tap | Single | nominal Ø0.81mm / AXON HH2619-LH | 2 |  | Redel KLG_H22 |  | 12 |  | 6
| EESO21 | Voltage, intercoil Splice, Outer coil side, coil 2 side, 1st tap | V-tap | Single | nominal Ø0.81mm / AXON HH2619-LH | 2 |  | Redel KLG_H22 |  | 13 |  | 7
| EES022 | Voltage, intercoil Splice, Outer coil side, coil 2 side, 2nd tap | V-tap | Single | nominal Ø0.81mm / AXON HH2619-LH | 2 |  | Redel KLG_H22 |  | 14 |  | 8
Coil CEA2 | EEI21 | Voltage, Inner coil, coil 2, 1st tap | V-tap | Single | nominal Ø0.81mm / AXON HH2619-LH | 2 |  | Redel KLG_H22 | B | 1 | F | 1
| EEI22 | Voltage, Inner coil, coil 2, 2nd tap | V-tap | Single | nominal Ø0.81mm / AXON HH2619-LH | 2 |  | Redel KLG_H22 |  | 2 |  | 2
| EEO21 | Voltage, Outer coil, coil 2, 1st tap | V-tap | Single | nominal Ø0.81mm / AXON HH2619-LH | 2 |  | Redel KLG_H22 |  | 3 |  | 3
| EEO22 | Voltage, Outer coil, coil 2, 2nd tap | V-tap | Single | nominal Ø0.81mm / AXON HH2619-LH | 2 |  | Redel KLG_H22 |  | 4 |  | 4 |  | Burndy UT-bantam male connector front side
Beam Simulation Heater | BSI13 | Supply, Inner coil side, between coil 1-2 | Supply | Single | nominal Ø1.8mm / AXON HH1619-L | 0.5 | Instrumentation test box | Redel KLG_H22 | B | 1
| BSO13 | Supply, Outer coil side, between coil 1-2 | Supply | Single | nominal Ø1.8mm / AXON HH1619-L | 0.5 |  | Redel KLG_H22 |  | 3
| BSI34 | Supply, Iner coil side, between coil 2-3 | Supply | Single | nominal Ø1.8mm / AXON HH1619-L | 0.5 |  | Redel KLG_H22 |  | 6
| BSO34 | Supply, Outer coil side, between coil 2-3 | Supply | Single | nominal Ø1.8mm / AXON HH1619-L | 0.5 |  | Redel KLG_H22 |  | 8
| BSI42 | Supply, Iner coil side, between coil 3-4 | Supply | Single | nominal Ø1.8mm / AXON HH1619-L | 0.5 |  | Redel KLG_H22 |  | 11
| BSO42 | Supply, Outer coil side, between coil 3-4 | Supply | Single | nominal Ø1.8mm / AXON HH1619-L | 0.5 |  | Redel KLG_H22 |  | 13
| BSI21 | Supply, Iner coil side, between coil 4-1 | Supply | Single | nominal Ø1.8mm / AXON HH1619-L | 0.5 |  | Redel KLG_H22 |  | 16 |  |  |  | Resistor chip 4116R-103LF VT protection box
| BSO21 | Supply, Outer coil side, between coil 4-1 | Supply | Single | nominal Ø1.8mm / AXON HH1619-L | 0.5 |  | Redel KLG_H22 |  | 18
| EBSI13 | Voltage, Inner coil side, between coil 1-2 | V-tap | Single | nominal Ø0.81mm / AXON HH2619-LH | 0.5 |  | Redel KLG_H22 | B | 2
| EBSO13 | Voltage, Outer coil side, between coil 1-2 | V-tap | Single | nominal Ø0.81mm / AXON HH2619-LH | 0.5 |  | Redel KLG_H22 |  | 4
| EBSI34 | Voltage, Iner coil side, between coil 2-3 | V-tap | Single | nominal Ø0.81mm / AXON HH2619-LH | 0.5 |  | Redel KLG_H22 |  | 7
| EBSO34 | Voltage, Outer coil side, between coil 2-3 | V-tap | Single | nominal Ø0.81mm / AXON HH2619-LH | 0.5 |  | Redel KLG_H22 |  | 9
| EBSI42 | Voltage, Iner coil side, between coil 3-4 | V-tap | Single | nominal Ø0.81mm / AXON HH2619-LH | 0.5 |  | Redel KLG_H22 |  | 12
| EBSO42 | Voltage, Outer coil side, between coil 3-4 | V-tap | Single | nominal Ø0.81mm / AXON HH2619-LH | 0.5 |  | Redel KLG_H22 |  | 14
| EBSI21 | Voltage, Iner coil side, between coil 4-1 | V-tap | Single | nominal Ø0.81mm / AXON HH2619-LH | 0.5 |  | Redel KLG_H22 |  | 17 | test box connector | Connector | In the connector
| EBSO21 | Voltage, Outer coil side, between coil 4-1 | V-tap | Single | nominal Ø0.81mm / AXON HH2619-LH | 0.5 |  | Redel KLG_H22 |  | 19 |  | number | position number
Quench Heater | YTI1L | Supply, Inner side, coil 1, Left side | Supply | Single | nominal Ø1.8mm / AXON HH1619-L | 0.5 |  | Redel KLG_H22 | A1 | 1 | Burndy metalok Bantam 5pins | a1 | 2
| YTO1L | Supply, Outer side, coil 1, Left side | Supply | Single | nominal Ø1.8mm / AXON HH1619-L | 0.5 |  | Redel KLG_H22 |  | 2 | Burndy metalok Bantam 5pins |  | 3
| YTI1R | Supply, Inner side, coil 1, Right side | Supply | Single | nominal Ø1.8mm / AXON HH1619-L | 0.5 |  | Redel KLG_H22 |  | 3 | Burndy metalok Bantam 5pins |  | 4
| YTO1R | Supply, Outer side, coil 1, Right side | Supply | Single | nominal Ø1.8mm / AXON HH1619-L | 0.5 |  | Redel KLG_H22 |  | 4 | Burndy metalok Bantam 5pins |  | 5
| YTI2L | Supply, Inner side, coil 2, Left side | Supply | Single | nominal Ø1.8mm / AXON HH1619-L | 0.5 |  | Redel KLG_H22 | A2 | 6 | Burndy metalok Bantam 5pins | a2 | 2
| YTO2L | Supply, Outer side, coil 2, Left side | Supply | Single | nominal Ø1.8mm / AXON HH1619-L | 0.5 |  | Redel KLG_H22 |  | 7 | Burndy metalok Bantam 5pins |  | 3
| YTI2R | Supply, Inner side, coil 2, Right side | Supply | Single | nominal Ø1.8mm / AXON HH1619-L | 0.5 |  | Redel KLG_H22 |  | 8 | Burndy metalok Bantam 5pins |  | 4
| YTO2R | Supply, Outer side, coil 2, Right side | Supply | Single | nominal Ø1.8mm / AXON HH1619-L | 0.5 |  | Redel KLG_H22 |  | 9 | Burndy metalok Bantam 5pins |  | 5
| YTI3L | Supply, Inner side, coil 3, Left side | Supply | Single | nominal Ø1.8mm / AXON HH1619-L | 0.5 |  | Redel KLG_H22 | A3 | 11 | Burndy metalok Bantam 5pins | a3 | 2
| YTO3L | Supply, Outer side, coil 3, Left side | Supply | Single | nominal Ø1.8mm / AXON HH1619-L | 0.5 |  | Redel KLG_H22 |  | 12 | Burndy metalok Bantam 5pins |  | 3
| YTI3R | Supply, Inner side, coil 3, Right side | Supply | Single | nominal Ø1.8mm / AXON HH1619-L | 0.5 |  | Redel KLG_H22 |  | 13 | Burndy metalok Bantam 5pins |  | 4
| YTO3R | Supply, Outer side, coil 3, Right side | Supply | Single | nominal Ø1.8mm / AXON HH1619-L | 0.5 |  | Redel KLG_H22 |  | 14 | Burndy metalok Bantam 5pins |  | 5
| YTI4L | Supply, Inner side, coil 4, Left side | Supply | Single | nominal Ø1.8mm / AXON HH1619-L | 0.5 |  | Redel KLG_H22 | A4 | 16 | Burndy metalok Bantam 5pins | a4 | 2
| YTO4L | Supply, Outer side, coil 4, Left side | Supply | Single | nominal Ø1.8mm / AXON HH1619-L | 0.5 |  | Redel KLG_H22 |  | 17 | Burndy metalok Bantam 5pins |  | 3
| YTI4R | Supply, Inner side, coil 4, Right side | Supply | Single | nominal Ø1.8mm / AXON HH1619-L | 0.5 |  | Redel KLG_H22 |  | 18 | Burndy metalok Bantam 5pins |  | 4
| YTO4R | Supply, Outer side, coil 4, Right side | Supply | Single | nominal Ø1.8mm / AXON HH1619-L | 0.5 |  | Redel KLG_H22 |  | 19 | Burndy metalok Bantam 5pins |  | 5
Spot Heater | SHI1 | Supply, Inner side, SH on coil 1 | Supply | Single | nominal Ø0.81mm / AXON HH2619-LH | 2 |  | Burndy UT-bantam 8 pins | C | 1
| SHO1 | Supply, Outer side, SH on coil 1 | Supply | Single | nominal Ø0.81mm / AXON HH2619-LH | 2 |  | Burndy UT-bantam 8 pins |  | 2
| SHI3 | Supply, Inner side, SH on coil 3 | Supply | Single | nominal Ø0.81mm / AXON HH2619-LH | 2 |  | Burndy UT-bantam 8 pins | D | 1
| SHO3 | Supply, Outer side, SH on coil 3 | Supply | Single | nominal Ø0.81mm / AXON HH2619-LH | 2 |  | Burndy UT-bantam 8 pins |  | 2
Temperature sensor | TTI1+ | Supply, TT on Inner coil 1, positive | Supply | twisted by 4 | nominal Ø0.17mm | 1 |  | Burndy UT-bantam 4 pins | E | 1
| TTI1- | Supply, TT on Inner coil 1, negative | Supply | twisted by 4 | nominal Ø0.17mm | 1 |  | Burndy UT-bantam 4 pins |  | 3
| TTI3+ | Supply, TT on Inner coil 3, positive | Supply | twisted by 4 | nominal Ø0.17mm | 1 |  | Burndy UT-bantam 4 pins | F | 1
| TTI3- | Supply, TT on Inner coil 3, negative | Supply | twisted by 4 | nominal Ø0.17mm | 1 |  | Burndy UT-bantam 4 pins |  | 3
| ETTI1+ | Voltage, TT on Inner coil 1, positive | V-tap | twisted by 4 | nominal Ø0.17mm | 1 |  | Burndy UT-bantam 4 pins | E | 2
| ETTI1- | Voltage, TT on Inner coil 1, negative | V-tap | twisted by 4 | nominal Ø0.17mm | 1 |  | Burndy UT-bantam 4 pins |  | 4
| ETTI3+ | Voltage, TT on Inner coil 3, positive | V-tap | twisted by 4 | nominal Ø0.17mm | 1 |  | Burndy UT-bantam 4 pins | F | 2
| ETTI3- | Voltage, TT on Inner coil 3, negative | V-tap | twisted by 4 | nominal Ø0.17mm | 1 |  | Burndy UT-bantam 4 pins |  | 4

## aperture_2_modified
Identification cables MQXC
Ouverture 2
|  | Version | 2.4
| Name Label | Function | Type | Cabling | wire specification | wire length [m] | Type of | test box connector | Connector | In the connector | VT-protection - resistor chip
[7 empty] | Box |  | number | position number | chip number | pin number
coil CERN9 | EEI91 | Voltage, Inner coil, coil 9, 1st tap | V-tap | Single | nominal Ø0.81mm / AXON HH2619-LH | 2 | Coil test box | Redel KLG_H22 | A | 1 | A | 1 |  | Redel KLG_H22 panel connector front side
| EEI92 | Voltage, Inner coil, coil 9, 2nd tap | V-tap | Single | nominal Ø0.81mm / AXON HH2619-LH | 2 |  | Redel KLG_H22 |  | 2 |  | 2
| EEO91 | Voltage, Outer coil, coil 9, 1st tap | V-tap | Single | nominal Ø0.81mm / AXON HH2619-LH | 2 |  | Redel KLG_H22 |  | 3 |  | 3
| EEO92 | Voltage, Outer coil, coil 9, 2nd tap | V-tap | Single | nominal Ø0.81mm / AXON HH2619-LH | 2 |  | Redel KLG_H22 |  | 4 |  | 4
| EEJI91 | Voltage, layer Jump side, Inner coil, coil 9, 1st tap | V-tap | Single | nominal Ø0.81mm / AXON HH2619-LH | 2 |  | Redel KLG_H22 |  | 6 |  | 5
| EEJI92 | Voltage, layer Jump side, Inner coil, coil 9, 2nd tap | V-tap | Single | nominal Ø0.81mm / AXON HH2619-LH | 2 |  | Redel KLG_H22 |  | 7 |  | 6
| EEHI91 | Voltage, Head side, Inner coil, coil 9, 1st tap | V-tap | Single | nominal Ø0.81mm / AXON HH2619-LH | 2 |  | Redel KLG_H22 |  | 8 |  | 7
| EEHI92 | Voltage, Head side, Inner coil, coil 9, 2nd tap | V-tap | Single | nominal Ø0.81mm / AXON HH2619-LH | 2 |  | Redel KLG_H22 |  | 9 |  | 8
Intercoil 9-3 Splice | EESO91 | Voltage, intercoil Splice, Outer coil side, coil 4 side, 1st tap | V-tap | Single | nominal Ø0.81mm / AXON HH2619-LH | 2 |  | Redel KLG_H22 | A | 11 | B | 1
| EESO92 | Voltage, intercoil Splice, Outer coil side, coil 4 side, 2nd tap | V-tap | Single | nominal Ø0.81mm / AXON HH2619-LH | 2 |  | Redel KLG_H22 |  | 12 |  | 2
| EESI31 | Voltage, intercoil Splice, Inner coil side, coil 3 side, 1st tap | V-tap | Single | nominal Ø0.81mm / AXON HH2619-LH | 2 |  | Redel KLG_H22 |  | 13 |  | 3
| EESI32 | Voltage, intercoil Splice, Inner coil side, coil 3 side, 2nd tap | V-tap | Single | nominal Ø0.81mm / AXON HH2619-LH | 2 |  | Redel KLG_H22 |  | 14 |  | 4
| EESI33 | Voltage, intercoil Splice, Inner coil side, coil 3 side, 1st tap | V-tap | Single | nominal Ø0.81mm / AXON HH2619-LH | 2
| EESI34 | Voltage, intercoil Splice, Inner coil side, coil 3 side, 2nd tap | V-tap | Single | nominal Ø0.81mm / AXON HH2619-LH | 2
Coil CEA3 | EEI31 | Voltage, Inner coil, coil 3, 1st tap | V-tap | Single | nominal Ø0.81mm / AXON HH2619-LH | 2 |  | Redel KLG_H22 | B | 1 | C | 1
| EEI32 | Voltage, Inner coil, coil 3, 2nd tap | V-tap | Single | nominal Ø0.81mm / AXON HH2619-LH | 2 |  | Redel KLG_H22 |  | 2 |  | 2
| EEO31 | Voltage, Outer coil, coil 3, 1st tap | V-tap | Single | nominal Ø0.81mm / AXON HH2619-LH | 2 |  | Redel KLG_H22 |  | 3 |  | 3 |  | Redel KAG_H22 cable connector front side
| EEO32 | Voltage, Outer coil, coil 3, 2nd tap | V-tap | Single | nominal Ø0.81mm / AXON HH2619-LH | 2 |  | Redel KLG_H22 |  | 4 |  | 4
| EEJI31 | Voltage, layer Jump side, Inner coil, coil 3, 1st tap | V-tap | Single | nominal Ø0.81mm / AXON HH2619-LH | 2 |  | Redel KLG_H22 |  | 6 |  | 5
| EEJI32 | Voltage, layer Jump side, Inner coil, coil 3, 2nd tap | V-tap | Single | nominal Ø0.81mm / AXON HH2619-LH | 2 |  | Redel KLG_H22 |  | 7 |  | 6
| EEHI31 | Voltage, Head side, Inner coil, coil 3, 1st tap | V-tap | Single | nominal Ø0.81mm / AXON HH2619-LH | 2 |  | Redel KLG_H22 |  | 8 |  | 7
| EEHI32 | Voltage, Head side, Inner coil, coil 3, 2nd tap | V-tap | Single | nominal Ø0.81mm / AXON HH2619-LH | 2 |  | Redel KLG_H22 |  | 9 |  | 8
Intercoil 3-7 Splice | EESO31 | Voltage, intercoil Splice, Outer coil side, coil 3 side, 1st tap | V-tap | Single | nominal Ø0.81mm / AXON HH2619-LH | 2 |  | Redel KLG_H22 | B | 11 | D | 1
| EESO32 | Voltage, intercoil Splice, Outer coil side, coil 3 side, 2nd tap | V-tap | Single | nominal Ø0.81mm / AXON HH2619-LH | 2 |  | Redel KLG_H22 |  | 12 |  | 2
| Lead out3out7 | Current lead between outer coil3 and outer 7 | Supply | Single | superconducting cable 1.6mm *8.5mm | 2
| EESO71 | Voltage, intercoil Splice, Outer coil side, coil 7 side, 1st tap | V-tap | Single | nominal Ø0.81mm / AXON HH2619-LH | 2 |  | Redel KLG_H22 |  | 13 |  | 3
| EESO72 | Voltage, intercoil Splice, Outer coil side, coil 7 side, 2nd tap | V-tap | Single | nominal Ø0.81mm / AXON HH2619-LH | 2 |  | Redel KLG_H22 |  | 14 |  | 4
Coil CERN7 | EEO71 | Voltage, Outer coil, coil 7, 1st tap | V-tap | Single | nominal Ø0.81mm / AXON HH2619-LH | 2 |  | Redel KLG_H22 | C | 1 | E | 1
| EEO72 | Voltage, Outer coil, coil 7, 2nd tap | V-tap | Single | nominal Ø0.81mm / AXON HH2619-LH | 2 |  | Redel KLG_H22 |  | 2 |  | 2
| EEI71 | Voltage, Inner coil, coil 7, 1st tap | V-tap | Single | nominal Ø0.81mm / AXON HH2619-LH | 2 |  | Redel KLG_H22 |  | 3 |  | 3
| EEI72 | Voltage, Inner coil, coil 7, 2nd tap | V-tap | Single | nominal Ø0.81mm / AXON HH2619-LH | 2 |  | Redel KLG_H22 |  | 4 |  | 4
Intercoil 7-8 Splice | EESI71 | Voltage, intercoil Splice, Inner coil side, coil 7 side, 1st tap | V-tap | Single | nominal Ø0.81mm / AXON HH2619-LH | 2 |  | Redel KLG_H22 | C | 11 | E | 5
| EESI72 | Voltage, intercoil Splice, Inner coil side, coil 7 side, 2nd tap | V-tap | Single | nominal Ø0.81mm / AXON HH2619-LH | 2 |  | Redel KLG_H22 |  | 12 |  | 6 |  | Burndy UT-bantam female connector front side
| Lead in7out8 | Current lead between inner coil7 and outer 8 | Supply | Single | superconducting cable 1mm *4.5mm | 2
| EESO81 | Voltage, intercoil Splice, Outer coil side, coil 8 side, 1st tap | V-tap | Single | nominal Ø0.81mm / AXON HH2619-LH | 2 |  | Redel KLG_H22 |  | 13 |  | 7
| EESO82 | Voltage, intercoil Splice, Outer coil side, coil 8 side, 2nd tap | V-tap | Single | nominal Ø0.81mm / AXON HH2619-LH | 2 |  | Redel KLG_H22 |  | 14 |  | 8
Coil CERN8 | EEO81 | Voltage, Outer coil, coil 8, 1st tap | V-tap | Single | nominal Ø0.81mm / AXON HH2619-LH | 2 |  | Redel KLG_H22 | D | 1 | F | 1
| EEO82 | Voltage, Outer coil, coil 8, 2nd tap | V-tap | Single | nominal Ø0.81mm / AXON HH2619-LH | 2 |  | Redel KLG_H22 |  | 2 |  | 2
| EEI81 | Voltage, Inner coil, coil 8, 1st tap | V-tap | Single | nominal Ø0.81mm / AXON HH2619-LH | 2 |  | Redel KLG_H22 |  | 3 |  | 3
| EEI82 | Voltage, Inner coil, coil 8, 2nd tap | V-tap | Single | nominal Ø0.81mm / AXON HH2619-LH | 2 |  | Redel KLG_H22 |  | 4 |  | 4
Beam Simulation Heater | BSI73 | Supply, Inner coil side, between coil 7-3 | Supply | Single | nominal Ø1.8mm / AXON HH1619-L | 0.5 | Instrumentation test box | Redel KLG_H22 | B | 1 |  |  |  | Burndy UT-bantam male connector front side
| BSM73 | Supply, in the Middle non-connexion side, between coil 7-3 | Supply | Single | nominal Ø1.8mm / AXON HH1619-L | 0.5
| BSO73 | Supply, Outer coil side, between coil 7-3 | Supply | Single | nominal Ø1.8mm / AXON HH1619-L | 0.5 |  | Redel KLG_H22 |  | 3
| BSI38 | Supply, Iner coil side, between coil 3-8 | Supply | Single | nominal Ø1.8mm / AXON HH1619-L | 0.5 |  | Redel KLG_H22 |  | 6
| BSO38 | Supply, Outer coil side, between coil 3-8 | Supply | Single | nominal Ø1.8mm / AXON HH1619-L | 0.5 |  | Redel KLG_H22 |  | 8
| BSI89 | Supply, Iner coil side, between coil 8-9 | Supply | Single | nominal Ø1.8mm / AXON HH1619-L | 0.5 |  | Redel KLG_H22 |  | 11
| BSO89 | Supply, Outer coil side, between coil 8-9 | Supply | Single | nominal Ø1.8mm / AXON HH1619-L | 0.5 |  | Redel KLG_H22 |  | 13
| BSI97 | Supply, Iner coil side, between coil 9-7 | Supply | Single | nominal Ø1.8mm / AXON HH1619-L | 0.5 |  | Redel KLG_H22 |  | 16
| BSO97 | Supply, Outer coil side, between coil 9-7 | Supply | Single | nominal Ø1.8mm / AXON HH1619-L | 0.5 |  | Redel KLG_H22 |  | 18 |  |  |  | Resistor chip VT protection box
| EBSI73 | Voltage, Inner coil side, between coil 7-3 | V-tap | Single | nominal Ø0.81mm / AXON HH2619-LH | 0.5 |  | Redel KLG_H22 | B | 2
| EBSM73 | Voltage, in the Middle non-connexion side, between coil 7-3 | V-tap | Single | nominal Ø0.81mm / AXON HH2619-LH | 0.5
| EBSO73 | Voltage, Outer coil side, between coil 7-3 | V-tap | Single | nominal Ø0.81mm / AXON HH2619-LH | 0.5 |  | Redel KLG_H22 |  | 4
| EBSI38 | Voltage, Iner coil side, between coil 3-8 | V-tap | Single | nominal Ø0.81mm / AXON HH2619-LH | 0.5 |  | Redel KLG_H22 |  | 7
| EBSO38 | Voltage, Outer coil side, between coil 3-8 | V-tap | Single | nominal Ø0.81mm / AXON HH2619-LH | 0.5 |  | Redel KLG_H22 |  | 9
| EBSI89 | Voltage, Iner coil side, between coil 8-9 | V-tap | Single | nominal Ø0.81mm / AXON HH2619-LH | 0.5 |  | Redel KLG_H22 |  | 12
| EBSO89 | Voltage, Outer coil side, between coil 8-9 | V-tap | Single | nominal Ø0.81mm / AXON HH2619-LH | 0.5 |  | Redel KLG_H22 |  | 14
| EBSI97 | Voltage, Iner coil side, between coil 9-7 | V-tap | Single | nominal Ø0.81mm / AXON HH2619-LH | 0.5 |  | Redel KLG_H22 |  | 17 | test box connector | Connector | In the connector | Position of the resistor chip in the protection box
| EBSO97 | Voltage, Outer coil side, between coil 9-7 | V-tap | Single | nominal Ø0.81mm / AXON HH2619-LH | 0.5 |  | Redel KLG_H22 |  | 19 |  | number | position number
Quench Heater | YTI9L | Supply, Inner side, coil 7, Left side | Supply | Single | nominal Ø1.8mm / AXON HH1619-L | 0.5 |  | Redel KLG_H22 | A / A1 | 1 | Burndy metalok Bantam 5pins | a1 | 2
| YTO9L | Supply, Outer side, coil 7, Left side | Supply | Single | nominal Ø1.8mm / AXON HH1619-L | 0.5 |  | Redel KLG_H22 |  | 2 | Burndy metalok Bantam 5pins |  | 3
| YTI8R | Supply, Inner side, coil 7, Right side | Supply | Single | nominal Ø1.8mm / AXON HH1619-L | 0.5 |  | Redel KLG_H22 |  | 3 | Burndy metalok Bantam 5pins |  | 4
| YTO8R | Supply, Outer side, coil 7, Right side | Supply | Single | nominal Ø1.8mm / AXON HH1619-L | 0.5 |  | Redel KLG_H22 |  | 4 | Burndy metalok Bantam 5pins |  | 5
| YTI8L | Supply, Inner side, coil 3, Left side | Supply | Single | nominal Ø1.8mm / AXON HH1619-L | 0.5 |  | Redel KLG_H22 | A / A2 | 6 | Burndy metalok Bantam 5pins | a2 | 2
| YTO8L | Supply, Outer side, coil 3, Left side | Supply | Single | nominal Ø1.8mm / AXON HH1619-L | 0.5 |  | Redel KLG_H22 |  | 7 | Burndy metalok Bantam 5pins |  | 3
| YTI3R | Supply, Inner side, coil 3, Right side | Supply | Single | nominal Ø1.8mm / AXON HH1619-L | 0.5 |  | Redel KLG_H22 |  | 8 | Burndy metalok Bantam 5pins |  | 4
| YTO3R | Supply, Outer side, coil 3, Right side | Supply | Single | nominal Ø1.8mm / AXON HH1619-L | 0.5 |  | Redel KLG_H22 |  | 9 | Burndy metalok Bantam 5pins |  | 5
| YTI3L | Supply, Inner side, coil 8, Left side | Supply | Single | nominal Ø1.8mm / AXON HH1619-L | 0.5 |  | Redel KLG_H22 | A / A3 | 11 | Burndy metalok Bantam 5pins | a3 | 2
| YTO3L | Supply, Outer side, coil 8, Left side | Supply | Single | nominal Ø1.8mm / AXON HH1619-L | 0.5 |  | Redel KLG_H22 |  | 12 | Burndy metalok Bantam 5pins |  | 3
| YTI7R | Supply, Inner side, coil 8, Right side | Supply | Single | nominal Ø1.8mm / AXON HH1619-L | 0.5 |  | Redel KLG_H22 |  | 13 | Burndy metalok Bantam 5pins |  | 4
| YTO7R | Supply, Outer side, coil 8, Right side | Supply | Single | nominal Ø1.8mm / AXON HH1619-L | 0.5 |  | Redel KLG_H22 |  | 14 | Burndy metalok Bantam 5pins |  | 5
| YTI7L | Supply, Inner side, coil 9, Left side | Supply | Single | nominal Ø1.8mm / AXON HH1619-L | 0.5 |  | Redel KLG_H22 | A / A4 | 16 | Burndy metalok Bantam 5pins | a4 | 2
| YTO7L | Supply, Outer side, coil 9, Left side | Supply | Single | nominal Ø1.8mm / AXON HH1619-L | 0.5 |  | Redel KLG_H22 |  | 17 | Burndy metalok Bantam 5pins |  | 3
| YTI9R | Supply, Inner side, coil 9, Right side | Supply | Single | nominal Ø1.8mm / AXON HH1619-L | 0.5 |  | Redel KLG_H22 |  | 18 | Burndy metalok Bantam 5pins |  | 4
| YTO9R | Supply, Outer side, coil 9, Right side | Supply | Single | nominal Ø1.8mm / AXON HH1619-L | 0.5 |  | Redel KLG_H22 |  | 19 | Burndy metalok Bantam 5pins |  | 5
| EYTI8L1 | Voltage, Inner side, coil 8, Left side, 1st tap | V-tap | Single | nominal Ø0.81mm / AXON HH2619-LH | 2 |  | Burndy UT-bantam 5 pins |  | 2
| EYTO8L1 | Voltage, Outer side, coil 8, Left side, 1st tap | V-tap | Single | nominal Ø0.81mm / AXON HH2619-LH | 2 |  | Burndy UT-bantam 5 pins |  | 3
| EYTI8R1 | Voltage, Inner side, coil 8, Right side, 1st tap | V-tap | Single | nominal Ø0.81mm / AXON HH2619-LH | 2 |  | Burndy UT-bantam 5 pins |  | 4
| EYTO8R1 | Voltage, Outer side, coil 8, Right side, 1st tap | V-tap | Single | nominal Ø0.81mm / AXON HH2619-LH | 2 |  | Burndy UT-bantam 5 pins |  | 5
| EYTI8L2 | Voltage, Inner side, coil 8, Left side, 2nd tap | V-tap | Single | nominal Ø0.81mm / AXON HH2619-LH | 2 |  | Burndy UT-bantam 5 pins |  | 2
| EYTO8L2 | Voltage, Outer side, coil 8, Left side, 2nd tap | V-tap | Single | nominal Ø0.81mm / AXON HH2619-LH | 2 |  | Burndy UT-bantam 5 pins |  | 3
| EYTI8R2 | Voltage, Inner side, coil 8, Right side, 2nd tap | V-tap | Single | nominal Ø0.81mm / AXON HH2619-LH | 2 |  | Burndy UT-bantam 5 pins |  | 4
| EYTO8R2 | Voltage, Outer side, coil 8, Right side, 2nd tap | V-tap | Single | nominal Ø0.81mm / AXON HH2619-LH | 2 |  | Burndy UT-bantam 5 pins |  | 5
Spot Heater | SH3 | Supply, Inner side, SH on coil 3 | Supply | Single | nominal Ø0.81mm / AXON HH2619-LH | 2 |  | Burndy UT-bantam 8 pins | C | 1
| SH3 | Supply, Outer side, SH on coil 3 | Supply | Single | nominal Ø0.81mm / AXON HH2619-LH | 2 |  | Burndy UT-bantam 8 pins |  | 2
| SH9 | Supply, Inner side, SH on coil 9 | Supply | Single | nominal Ø0.81mm / AXON HH2619-LH | 2 |  | Burndy UT-bantam 8 pins | D | 1
| SH9 | Supply, Outer side, SH on coil 9 | Supply | Single | nominal Ø0.81mm / AXON HH2619-LH | 2 |  | Burndy UT-bantam 8 pins |  | 2
| SHSI3 | Supply, SH near Splice on Inner coil 3 | Supply | Single | nominal Ø0.81mm / AXON HH2619-LH | 2
| SHSI3 | Supply, SH near Splice on Inner coil 3 | Supply | Single | nominal Ø0.81mm / AXON HH2619-LH | 2
Temperature sensor | TT3 | Supply, TT on Inner coil 3, positive | Supply | twisted by 4 | nominal Ø0.17mm | 1 |  | Burndy UT-bantam 4 pins | E | 1
| TT3 | Supply, TT on Inner coil 3, negative | Supply | twisted by 4 | nominal Ø0.17mm | 1 |  | Burndy UT-bantam 4 pins |  | 3
| TT9 | Supply, TT on Inner coil 9, positive | Supply | twisted by 4 | nominal Ø0.17mm | 1 |  | Burndy UT-bantam 4 pins | F | 1
| TT9 | Supply, TT on Inner coil 9, negative | Supply | twisted by 4 | nominal Ø0.17mm | 1 |  | Burndy UT-bantam 4 pins |  | 3
| TT3 | Voltage, TT on Inner coil 3, positive | V-tap | twisted by 4 | nominal Ø0.17mm | 1 |  | Burndy UT-bantam 4 pins | E | 2
| TT3 | Voltage, TT on Inner coil 3, negative | V-tap | twisted by 4 | nominal Ø0.17mm | 1 |  | Burndy UT-bantam 4 pins |  | 4
| TT9 | Voltage, TT on Inner coil 9, positive | V-tap | twisted by 4 | nominal Ø0.17mm | 1 |  | Burndy UT-bantam 4 pins | F | 2
| TT9 | Voltage, TT on Inner coil 9, negative | V-tap | twisted by 4 | nominal Ø0.17mm | 1 |  | Burndy UT-bantam 4 pins |  | 4
| TTS39 | Supply, TT on splice, between pole 3 and 9, positive | Supply | twisted by 4 | nominal Ø0.17mm | 1
| TTS39 | Supply, TT on splice, between pole 3 and 9, negative | Supply | twisted by 4 | nominal Ø0.17mm | 1
| TTS39 | Voltage, TT on splice, between pole 3 and 9, positive | V-tap | twisted by 4 | nominal Ø0.17mm | 1
| TTS39 | Voltage, TTon splice, between pole 3 and 9, negative | V-tap | twisted by 4 | nominal Ø0.17mm | 1
| TTI3 | Supply, TT on inner pole 3, positive | Supply | twisted by 4 | nominal Ø0.17mm | 1
| TTI3 | Supply, TT on inner pole 3, negative | Supply | twisted by 4 | nominal Ø0.17mm | 1
| TTI3 | Voltage, TT on inner pole 3, positive | V-tap | twisted by 4 | nominal Ø0.17mm | 1
| TTI3 | Voltage, TT on inner pole 3, negative | V-tap | twisted by 4 | nominal Ø0.17mm | 1
| TTCI | Supply, TT on collar, inner position, positive | Supply | twisted by 4 | nominal Ø0.17mm | 1
| TTCI | Supply, TT on collar, inner position, negative | Supply | twisted by 4 | nominal Ø0.17mm | 1
| TTCI | Voltage, TT on collar, inner position, positive | V-tap | twisted by 4 | nominal Ø0.17mm | 1
| TTCI | Voltage, TTon collar, inner position, negative | V-tap | twisted by 4 | nominal Ø0.17mm | 1
| TTCO | Supply, TT on collar, outer position, positive | Supply | twisted by 4 | nominal Ø0.17mm | 1
| TTCO | Supply, TT on collar, outer position, negative | Supply | twisted by 4 | nominal Ø0.17mm | 1
| TTCO | Voltage, TT on collar, outer position, positive | V-tap | twisted by 4 | nominal Ø0.17mm | 1
| TTCO | Voltage, TT on collar, outer position, negative | V-tap | twisted by 4 | nominal Ø0.17mm | 1
| TTL | Supply, TT on Lamination, positive | Supply | twisted by 4 | nominal Ø0.17mm | 1
| TTL | Supply, TT on Lamination, negative | Supply | twisted by 4 | nominal Ø0.17mm | 1
| TTL | Voltage, TT on Lamination, positive | V-tap | twisted by 4 | nominal Ø0.17mm | 1
| TTL | Voltage, TT on Lamination, negative | V-tap | twisted by 4 | nominal Ø0.17mm | 1